## Sheet1
VT-20060(S-60)60W Standard single output
■Features
·International broad voltage AC input
·Protection: short-circuit, overload, overheat
·Natural air cooled
·LED power indicator
·100% full-load aged
·Idle power < 0.8W
·Holds on 300 VAC surge for 5 sec.
·Working temperature up to 60℃
·5G vibration tested
·High efficiency, long life span, and high reliability
·2 years warranty
Specifications
Product No. |  | S-60-12 | S-60-24
Output | DC voltage | 12V | 24V
| Capacity of current | 5A | 2.5A
| Range of current | 0-5A | 0-2.5A
| Power | 60W | 60W
| Noise max. 2 | 150mVp-p | 240mVp-p
| Voltage adjustment | 10.8-13.2V | 22-27.6V
| Voltage accuracy 3 | ±1% | ±1%
| Linear Adjustment 4 | ±0.5% | ±0.5%
| Load adjustment 5 | ±0.5% | ±0.5%
| Start and rise time | 1000ms,30ms/230VAC 1000ms,30ms/110V
| Hold time (Typ) | 50ms/230VAC 10ms/115AC
Input | Voltage range | 90-264VAC/120-370VDC
| Frequency range | 47-63HZ
| Efficiency (Typ) | 70% | 75% | 80% | 81% | 82% | 82%
| AC current (Typ) | 1.38A/90V 0.56A/220V
| Surge current (Typ) | Cold start: 65A/230VAC
| Current leak | <2mA/240VAC
Protection | Overload | Greater than 105% of capacity
Protection mode: hiccup, automatic restoration after abnormity removed
Overvoltage
Overheat
Environment | Working temp. | -20～+60℃ (see tenuation curve)
| Working humidity | 20～90% RH, without condense
| Storage temp & hmdty | -40～+80℃
| Temp. coefficient | ±0.03%/℃ （0～50℃）
| Vibration proof | 10～500Hz, 5G 10min / cycle，X、Y、Z axes 60 min each
Safety reg. & EMC | Safety regulation | GB195110.1-2004/IEC61347-1:2003 CE(EMC+LVD)
| Voltage proof | I/P-O:1.5KVAC I/P-FG:1.5KVAC O/P-FG:0.5KVAC
| insulation resistance | I/P-O/P, I/P-FG,O/P-FG:100M Ohms/500VDC/25℃/70% RH
| EMC irradiation | EN 55015:2006;EN61000-3-2:1995+A2:2005
| EMC disturbance proof | EN 61000-3-2:2006;
| Dimensions | 160*98*38mm(L*W*H)
| Packing | 0.34kg/PCS;36PCS/12.8kg
Notes: | 1. Unless otherwise stated, all data are taken under 230VAC input, rated load and 25℃ environment temp.
2.Ripple and noise: measured with a 12” double ripple cord connected in parallel with a 0.1μF and a 47 μF capacitor, on 20MHz bandwidth.
3.Accuracy: including preset errors, linear adjustment rate and load adjustment rate.
4.Linear adjustment: taken under rated load from low voltage to high voltage.
5.Load adjustment: taken under 0~100% of rated load.
6. Power supply is taken as part of the whole system, and needs to be confirmed with terminal instruments for EMC.
60W Standard single output
■Appearance
Terminal foot definition
[6 empty] | Foot No. | Foot function
[6 empty] | 1 | OUTPUT+
[6 empty] | 2 | OUTPUT+
[6 empty] | 3 | OUTPUT-
[6 empty] | 4 | OUTPUT-
[6 empty] | 5 | FG
[6 empty] | 6 | AC/N
[6 empty] | 7 | AC/L
■Frame diagram
■Tenuation curve |  |  | ■Static property curve